## Sanatron.com
Yellow Fields are User input |  |  |  | Blue is Calculation |  |  | INSTRUCTIONS
Enter the inside dimensions in width, depth, and height of your vacuum chamber.
Vacuum Chamber Dimensions |  |  |  | Vacuum Chamber Dimension
Enter | Width: | 16 | INCH |  | 40.64 | CM
Enter | Depth: | 12 | INCH |  | 30.48 | CM
Enter | Height: | 29 | INCH |  | 73.66 | CM
Vacuum Chamber Volume
5568 | CUBIC INCH
3.2222 | CUBIC FEET
91.2434 | LITERS
Required Vacuum in absolute Pressure in TORR |  |  |  |  | Gauge Vacuum
Enter | Torr: | 0.075 |  |  | 759.925 |  | Enter the required absolute pressure you are looking to reach. Keep in mind absolute is referenced to the perfect vacuum; Gauge Vacuum, on the other hand, is referenced to ambient pressure. Depending on your altitude and outside pressure, your maximum gauge vacuum will vary.
| in Hg: | 0.0029528 |  |  | 29.917
| psi: | 0.0014503 |  |  | 14.8985
| millbar (mBar): | 0.09975 |  |  | 1013.1503
Vacuum Pump Flow Rate
Enter | Flow Rate (CFM): | 5.7 |  |  |  |  | Enter your pumping Speed in CFM
liters per minute: |  | 161.4058
cubic meters to hours: |  | 9.6844
cubic inch per minute: |  | 9849.6
Evacuation Time Range
| Minutes: | 5.2141 | Lower Limit on your evacuation time |  |  |  | This is the lower and upper pumpdown time you can expect from your system. If your times are much higher, this means that you need to optimize your system by changing the tubing, O-Ring, Valves, etc…
| Minutes: | 10.4282 | Upper Limit on your evacuation time